## BOM Respooler
LCSC Part Number | Manufacture Part Number | Manufacturer | Package | Customer # | Description | RoHS | Order Qty. | Product Link
C2932676 | KH-2.54FH-1X15P-H8.5 | Shenzhen Kinghelm Elec | Plugin,P=2.54mm | U1,U2 | 2.54mm Single Row 3A 15P -40℃~+105℃ Direct Insert 1x15P 8.5mm Top Square Hole Plugin,P=2.54mm Female Headers ROHS | yes | 2 | https://www.lcsc.com/product-detail/female-headers_shenzhen-kinghelm-elec-kh-2-54fh-1x15p-h8-5_C2932676.html
C25091 | 0402WGF2200TCE | UNI-ROYAL(Uniroyal Elec) | 0402 | R4,R5 | 62.5mW Thick Film Resistors 50V ±100ppm/℃ ±1% 220Ω 0402 Chip Resistor - Surface Mount ROHS | yes | 2 | https://www.lcsc.com/product-detail/chip-resistor-surface-mount_uni-royal-uniroyal-elec-0402wgf2200tce_C25091.html
C218370 | ARG05FTC1742N | Viking Tech | 0805 | R2 | 125mW Thin Film Resistor 100V ±25ppm/℃ ±1% 17.4kΩ 0805 Chip Resistor - Surface Mount ROHS | yes | 1 | https://www.lcsc.com/product-detail/chip-resistor-surface-mount_viking-tech-arg05ftc1742n_C218370.html
C104683 | RTT062001FTP | RALEC | 1206 | R3 | 250mW Thick Film Resistors 150V ±100ppm/℃ ±1% 2kΩ 1206 Chip Resistor - Surface Mount ROHS | yes | 1 | https://www.lcsc.com/product-detail/chip-resistor-surface-mount_ralec-rtt062001ftp_C104683.html
C168095 | FNR6045S101MT | cjiang (Changjiang Microelectronics Tech) | SMD,6x6mm | L1 | 880mA 100uH ±20% 1A SMD,6x6mm Power Inductors ROHS | yes | 1 | https://www.lcsc.com/product-detail/power-inductors_cjiang-changjiang-microelectronics-tech-fnr6045s101mt_C168095.html
C476766 | C0805B104K500NT | TORCH | 0805 | C1 | 50V 100nF X7R ±10% 0805 Multilayer Ceramic Capacitors MLCC - SMD/SMT ROHS | yes | 1 | https://www.lcsc.com/product-detail/multilayer-ceramic-capacitors-mlcc-smd-smt_torch-c0805b104k500nt_C476766.html
C84983 | RSX301L-30TE25 | ROHM Semicon | SMA(DO-214AC) | D1 | 30V 420mV@3A 3A SMA(DO-214AC) Schottky Diodes ROHS | yes | 1 | https://www.lcsc.com/product-detail/schottky-diodes_rohm-semicon-rsx301l-30te25_C84983.html
C273671 | 08053C334K4Z2A | Kyocera AVX | 0805 | C2 | 25V 330nF X7R ±10% 0805 Multilayer Ceramic Capacitors MLCC - SMD/SMT ROHS | yes | 1 | https://www.lcsc.com/product-detail/multilayer-ceramic-capacitors-mlcc-smd-smt_kyocera-avx-08053c334k4z2a_C273671.html
C25804 | 0603WAF1002T5E | UNI-ROYAL(Uniroyal Elec) | 0603 | R1 | 100mW Thick Film Resistors 75V ±100ppm/℃ ±1% 10kΩ 0603 Chip Resistor - Surface Mount ROHS | yes | 1 | https://www.lcsc.com/product-detail/chip-resistor-surface-mount_uni-royal-uniroyal-elec-0603waf1002t5e_C25804.html
C494815 | EEEFN1C681UP | PANASONIC | SMD | C3 | 680uF 16V 600mA@100kHz 160mΩ@100kHz ±20% SMD Aluminum Electrolytic Capacitors - SMD ROHS | yes | 1 | https://www.lcsc.com/product-detail/aluminum-electrolytic-capacitors-smd_panasonic-eeefn1c681up_C494815.html
C2905417 | KH-2.54FH-1X8P-H8.5 | Shenzhen Kinghelm Elec | Plugin,P=2.54mm | U4,U3 | 2.54mm Single Row 3A 8P -40℃~+105℃ Direct Insert 1x8P 8.5mm Top Square Hole Plugin,P=2.54mm Female Headers ROHS | yes | 2 | https://www.lcsc.com/product-detail/female-headers_shenzhen-kinghelm-elec-kh-2-54fh-1x8p-h8-5_C2905417.html
C22388458 | BX-PH2.0-2PZZ-R | Bossie | Plugin,P=2mm | LED1,LED2,PUL | 1x2P PH 1 2P 2mm Tin 2 -25℃~+85℃ Copper alloy Direct Insert Plugin,P=2mm Wire To Board Connector ROHS | yes | 3 | https://www.lcsc.com/product-detail/wire-to-board-connector_bossie-bx-ph2-0-2pzz-r_C22388458.html
C18077835 | BX-XH2.54-4PZZ | Bossie | Plugin,P=2.54mm | MOTOR,LCD | 1x4P 4P 1 XH Tin 2.54mm 4 -25℃~+85℃ Brass 3A Direct Insert Plugin,P=2.54mm Wire To Board Connector ROHS | yes | 2 | https://www.lcsc.com/product-detail/wire-to-board-connector_bossie-bx-xh2-54-4pzz_C18077835.html
C5374805 | WAFER-XH2.54-3PZZ | XUNPU | Plugin,P=2.5mm | ENDSTOP | 1x3P 3P 1 2.54mm 3 -25℃~+85℃ 2A Direct Insert Plugin,P=2.5mm Wire To Board Connector ROHS | yes | 1 | https://www.lcsc.com/product-detail/wire-to-board-connector_xunpu-wafer-xh2-54-3pzz_C5374805.html
C544697 | LM2577T-ADJ/NOPB | Texas Instruments | TO-220-5 | U17 | Boost type Adjustable 3A 1.23V~60V 3.5V~40V TO-220-5 DC-DC Converters ROHS | yes | 1 | https://www.lcsc.com/product-detail/dc-dc-converters_texas-instruments-lm2577t-adj-nopb_C544697.html
|  |  |  | TRANSPORT | UPS 3 -5 DIES |  | 1
ALIEXPRES
----- | Arduino CH340 | Aliexpres | ----- | Arduino nano | Para nano Mini/tipo-c/Micro USB con cargador de arranque controlador rojo Compatible para Arduino CH340 controlador USB 16Mhz ATMEGA328PB | ----- | 1 | https://es.aliexpress.com/item/1005006128051481.html?spm=a2g0o.productlist.main.15.17804b87tieYQP&algo_pvid=35339ae3-9fd8-48a4-805d-1194a1082baa&aem_p4p_detail=202410101515528320912743823400001473705&algo_exp_id=35339ae3-9fd8-48a4-805d-1194a1082baa-7&pdp_npi=4%40dis%21EUR%212.31%212.31%21%21%2117.45%2117.45%21%40211b819117285985524826186e6750%2112000038478338923%21sea%21ES%211884259784%21X&curPageLogUid=ZamcPKTHxtTI&utparam-url=scene%3Asearch%7Cquery_from%3A&search_p4p_id=202410101515528320912743823400001473705_2
----- | 17HS4401S | Aliexpres | ----- | Motor | Motor paso a paso con Cable de 1m para impresora 3D CNC, Motor paso a paso de 42 fases, ángulo de paso de 0,9 grados, bajo ruido, 17HS4401S | ----- | 1 | https://es.aliexpress.com/item/1005007462616478.html?spm=a2g0o.productlist.main.1.4d1fHicaHica4I&algo_pvid=22a93b80-a0aa-4182-8816-0135697f198b&algo_exp_id=22a93b80-a0aa-4182-8816-0135697f198b-0&pdp_npi=4%40dis%21EUR%2122.22%2112.89%21%21%21168.08%2197.49%21%40211b615317285989109217758e3f28%2112000040855415702%21sea%21ES%211884259784%21X&curPageLogUid=t06yZTUuDLNR&utparam-url=scene%3Asearch%7Cquery_from%3A
----- | 3D 896F endstop | Aliexpres | ----- | ENDSTOP | Interruptor de límite de impresora 3D 896F, accesorios de placa principal, reinicio mecánico-táctil, Endstop | ----- | 2 | https://es.aliexpress.com/item/1005005654734137.html?spm=a2g0o.productlist.main.25.609e4334eJLbIk&algo_pvid=8dc45067-b1cb-469e-bede-cd279501fa2e&algo_exp_id=8dc45067-b1cb-469e-bede-cd279501fa2e-12&pdp_npi=4%40dis%21EUR%212.09%212.09%21%21%212.23%212.23%21%40211b61ae17285990342597180e6fdb%2112000033902388856%21sea%21ES%211884259784%21X&curPageLogUid=9tgfwMQxjTjH&utparam-url=scene%3Asearch%7Cquery_from%3A
----- | TMC2209 V3.0 | Aliexpres | ----- | Motor driver | Controlador de Motor paso a paso TMC2209 V3.0, 5 piezas, con 3D disipador de calor para impresora, corriente de Micropasos, pico 2.8A para Reprap Ramps1.4 MKS Gen | ----- | 1 | https://es.aliexpress.com/item/1005005351333035.html?spm=a2g0o.productlist.main.1.657fbSMEbSMEtI&algo_pvid=9b572ac1-7b0c-4191-a121-0e9cfd7b7c18&algo_exp_id=9b572ac1-7b0c-4191-a121-0e9cfd7b7c18-0&pdp_npi=4%40dis%21EUR%2114.15%2112.59%21%21%2115.12%2113.45%21%40211b816617285999518048951e6559%2112000032712437831%21sea%21ES%211884259784%21X&curPageLogUid=0IOtgFzyAiXs&utparam-url=scene%3Asearch%7Cquery_from%3A
----- | LCD | Aliexpres | ----- | Módulo LCD | Módulo LCD LCD1602 para arduino, pantalla verde azul/amarilla de 16x2 caracteres, PCF8574T PCF8574 IIC I2C, interfaz 5V, 1602 | ----- | 1 | https://www.aliexpress.com/gcp/300000512/nnmixupdatev3?spm=a2g0o.productlist.main.1.61e5zGMszGMszX&productIds=1005006018109299&pha_manifest=ssr&_immersiveMode=true&disableNav=YES&channelLinkTag=nn_newgcp&sourceName=mainSearchProduct&utparam-url=scene%3Asearch%7Cquery_from%3A&_gl=1*1x51c1m*_gcl_aw*R0NMLjE3Mjg1OTgxMzUuQ2p3S0NBanc5cDI0QmhCX0Vpd0E4SUQ1Qmc2TkcxWloyTFRLcVd0YXNUWk56RUV1UUVhQVJmZlc5U2dLZUNMYVJ6NW9ZT0hPamctSVhCb0M3U0FRQXZEX0J3RQ..*_gcl_dc*R0NMLjE3Mjg1OTgxMzUuQ2p3S0NBanc5cDI0QmhCX0Vpd0E4SUQ1Qmc2TkcxWloyTFRLcVd0YXNUWk56RUV1UUVhQVJmZlc5U2dLZUNMYVJ6NW9ZT0hPamctSVhCb0M3U0FRQXZEX0J3RQ..*_gcl_au*MTk0NTE4Njk2OC4xNzI3MDA0OTc4*_ga*NzYyMTA5ODEuMTcyNzAwNDk3Nw..*_ga_VED1YSGNC7*MTcyODU5ODA2Ni4zNC4xLjE3Mjg1OTkzMjguMzcuMC4w
----- | Bot | Aliexpres | ----- | Pulsador | Interruptor de botón de enclavamiento de Metal, accesorio redondo de encendido/apagado, impermeable, autoblocante, 4 pines, CC de 2 piezas, 12V/24V | ----- | 1 | https://www.aliexpress.com/gcp/300000512/nnmixupdatev3?spm=a2g0o.productlist.main.1.61e5zGMszGMszX&productIds=1005006018109299&pha_manifest=ssr&_immersiveMode=true&disableNav=YES&channelLinkTag=nn_newgcp&sourceName=mainSearchProduct&utparam-url=scene%3Asearch%7Cquery_from%3A&_gl=1*1x51c1m*_gcl_aw*R0NMLjE3Mjg1OTgxMzUuQ2p3S0NBanc5cDI0QmhCX0Vpd0E4SUQ1Qmc2TkcxWloyTFRLcVd0YXNUWk56RUV1UUVhQVJmZlc5U2dLZUNMYVJ6NW9ZT0hPamctSVhCb0M3U0FRQXZEX0J3RQ..*_gcl_dc*R0NMLjE3Mjg1OTgxMzUuQ2p3S0NBanc5cDI0QmhCX0Vpd0E4SUQ1Qmc2TkcxWloyTFRLcVd0YXNUWk56RUV1UUVhQVJmZlc5U2dLZUNMYVJ6NW9ZT0hPamctSVhCb0M3U0FRQXZEX0J3RQ..*_gcl_au*MTk0NTE4Njk2OC4xNzI3MDA0OTc4*_ga*NzYyMTA5ODEuMTcyNzAwNDk3Nw..*_ga_VED1YSGNC7*MTcyODU5ODA2Ni4zNC4xLjE3Mjg1OTkzMjguMzcuMC4w
BAMBU LAB
----- | FA003 | FA003 | ----- | FA003 | 4mm Stainless Steel Balls (10PCS) - FA003 | ----- | 1 | https://eu.store.bambulab.com/es-es/products/bolas-de-acero-inoxidable?variant=48740440605020
----- | EA028 | EA028 | ----- | EA028 | 608zz P5 Steel Deep Groove Ball Bearings (2PCS) - EA028 | ----- | 7 | https://eu.store.bambulab.com/es-es/products/high-performance-bearings?variant=48795653767516
----- | AB005 | AB005 | ----- | AB005 | M3 Carbon Steel Hex Nut (20PCS) - AB005 | ----- | 1 | https://eu.store.bambulab.com/es-es/products/hex-nut?variant=48722463129948
----- | AA036 | AA036 | ----- | AA036 | M3x6 SHCS Machine Screw (20PCS) - AA036 | ----- | 2 | https://eu.store.bambulab.com/es-es/products/tornillos-para-maquinas-con-cabeza-hueca-m3-shcs-1?variant=48667658682716
----- | AA159 | AA159 | ----- | AA159 | M3x10 SHCS Machine Screw (20PCS) - AA159 | ----- | 2 | https://eu.store.bambulab.com/es-es/products/tornillos-para-maquinas-con-cabeza-hueca-m3-shcs-1?variant=48667658748252
----- | AA039 | AA039 | ----- | AA039 | M3x16 SHCS Machine Screw (10PCS) - AA039 | ----- | 1 | https://eu.store.bambulab.com/es-es/products/tornillos-para-maquinas-con-cabeza-hueca-m3-shcs-1?variant=48667658846556
----- | EA013 | EA013 | ----- | EA013 | MR85zz Steel Deep Groove Ball Bearings (6PCS) - EA013 | ----- | 1 | https://eu.store.bambulab.com/es-es/products/micro-steel-deep-groove-ball-bearings?variant=48828597993820
----- | RD014 | RD014 | ----- | RD014 | HTD 408-3M-10 Timing Belt (1PCS) - RD014 | ----- | 2 | https://eu.store.bambulab.com/es-es/products/high-torque-drive-timing-belt?variant=48890105528668
----- | EA035 | EA035 | ----- | EA035 | 6001zz Steel Deep Groove Ball Bearings (2PCS) - EA035 | ----- | 1 | https://eu.store.bambulab.com/es-es/products/steel-deep-groove-ball-bearings-1?variant=48828599828828
[5 empty] | TAX |  | 1

## Bost_Proto
LCSC Part Number | Manufacture Part Number | Manufacturer | Customer NO. | Package | Description | RoHS | Order Qty. | Min\Mult Order Qty. | Unit Price(€) | Order Price(€)
C2873969 | KM1E101M0611 | ROQANG | C1 | Plugin | 100uF 25V ±20% 142mA@120kHz Plugin Aluminum Electrolytic Capacitors - Leaded ROHS | YES | 50 | 50\50 | 174 | 87
C109713 | MPP334J2E1305125LC | SRD(Shenzhen Sincerity Tech) | C2 | Plugin | 330nF -40℃~+85℃ ±5% Plugin Polypropylene Film Capacitors (CBB) ROHS | YES | 10 | 10\10 | 516 | 52
C1498450 | EKZH250ETD681MJ16S | NCC(Nippon Chemi-Con) | C3 | Plugin | 680uF 25V 32mΩ ±20% 990mA@120Hz Plugin Aluminum Electrolytic Capacitors - Leaded ROHS | YES | 5 | 5\5 | 2599 | 130
C9119 | 1N5821RLG | onsemi | D1 | DO-201AD | 30V 500mV@3A 3A DO-201AD Schottky Diodes ROHS | YES | 12 | 1\1 | 3095 | 371
C908342 | SLT065125T101KTB | Sunltech Tech | L1 | Plugin | 100uH Magnetic ring inductance ±10% Plugin Color Ring Inductors / Through Hole Inductors ROHS | YES | 2 | 1\1 | 5297 | 106
C172660 | RN16T51742F | TA-I Tech | R2 | Plugin,D2.5xL4.7mm | Metal Film Resistors 17.4kΩ 166.667mW ±100ppm/℃ ±1% Plugin,D2.5xL4.7mm Through Hole Resistors ROHS | YES | 50 | 50\50 | 98 | 49